## Specifications
Specifications | [5 empty] | Reference
Cabinet |  |  | Drawers
|  | Description |  |  | Description | Drawers
Cabinet height | 400 | Height of the cabinet | Number of drawer rows | 2 | Number of rows of drawers in the drawer box
Cabinet width ratio | 70% | Ratio: cabinet width/height | Drawer blade thickness | 10 | Thickeness of the blades between drawer rows | Number | Blades | Total Blades
Cabinet thickness | 18 | Thickness of the cabinet sides |  |  |  | 1 | 0 | 0
Cabinet depth | 120 | Depth of the cabinet | Num front dovetails | 3 | # dovetails at front of drawer | 2 | 1 | 1
Drawer box ratio | 20% | Ratio: drawer box height / cabinet height | Num rear dovetails | 2 | # dovetails at rear of drawer | 3 | 2 | 3
Num dovetails | 5 | Number of cabinet dovetails | Pin width | 7 | Width of the pin at the baseline
Num blade mortices | 3 | Number of tenons mounting blades to carcase | Half pin width | 5 | Width of the half pin at the baseline
Dovetail angle | 8 | Angle of dovetail sides | Drawer side/back thickness | 9 | Height of the drawer slip
Cabinet dovetail pin width | 7 | Width of the cabinets full and half pins | Drawer front thickness | 15
Mortice Length | 20 | Length of the drawer blade mortices | Dovetail angle | 8
Mortice Height | 10 | Mortice height is drawer blade thickness | Front Dovetail Lap | 3
|  |  | Drawer box top thickness | 10
Cabinet height | 400 |  | Drawer 1 height | 27 | Thickness of the blade at the top of the drawer box
Cabinet width | 280 |  | Drawer 2 height | 37
Internal height | 364 |  | Front Dovetail Length | 12
Internal width | 244 |  | Drawer blade depth | 110
Internal depth | 110 |  | Drawer 2 Blade Centre | 322
Cabinet bottom depth | 110 | Cabinet bottom is narrower to allow back to be installed | Drawer width | 244
Drawer box divider centre | 78 |  | Drawer length | 105
Drawer box height | 73
Drawer Bottom
Cabinet Back |  |  | Drawer bottom thickness | 6
Num back slats | 3 |  | Drawer bottom tongue | 3
Back groove depth | 6 |  | Drawer bottom width | 215
Back groove width | 5 |  | Drawer bottom rebate depth | 3
Back slat groove offset | 5 |  | Drawer slip width | 9
Back slat width | 86 | Width allows for 1mm expansion gap between slats | Drawer slip height | 12 | Thickness of the drawer bottom
Back slat length | 370 |  | Drawer slip groove height | 3
Back slat tongue thickness | 4 |  | Drawer slip groove depth | 4
Back slat thickness | 8
Back slat tongue width | 6
Cupboard
Cupboard width ratio | 75% | Ratio: cupboard width/ cabinet width
Cupboard vertical separator width | 10 | Width is drawer blade thickness
Cupboard internal height | 281
Cupboard internal width | 174
Cupboard divider centre | 192
Cupboard divider length | 309
Cupboard divider thickness | 15
Shelf width | 174
Shelf height | 10
Shelf depth | 101
Shelf pin centre | 24 | From front and back of panel
Shelf pin gap | 30 | Vertical gap between shelf pins
Shelf pin diameter | 6
Door
Top rail width | 40
Bottom rail width ratio | 120% | Ration: bottom rail width / top rail width
Bottom rail width | 48
Style width | 40
Rail length | 94
Style length | 281
Door thickness | 14
Top hinge start offset | 40
Bottom hinge start offset (from bottom) | 48
Door panel groove width | 6
Door panel groove depth | 10
Door panel thickness | 10
Door Panel Height | 212
Door Panel Width | 113
Door Panel Tongue Length | 11